## 384-well plate
Name: Kevin Labrador
Date: 2024-05-14
Plate: rbd-eDNA-plate02
AccuClear Quant
384 Well Plate
| 1 Sample | Total
Volume of AccuClear Buffer (ul) | 100 | 20000
Volume of 100X Dye (ul) | 1 | 200
Volume of mastermix to aliquot per sample | 100
Total Volume DNA or Standard (ul) | 5
Volume of DNA sample (ul) | 1
Volume of 1X TE to each sample well (ul) | 4
| # Samples= | 192
| # Standards= | 8
| # Total= | 200
AccuClear Quants - 384 well plates
Remove AccuClear solution from refrigerator and allow to warm to room temperature
Adjust the number of samples to automatically adjust the volumes of reagents needed for the mastermix
Adjust the volume of DNA sample added. The standard will always be 5ul
Select a black, clear bottom plate from either the drawer below the plate reader (some wells used) or a new one from the shelf above.
Turn on plate reader to allow it to warm up while you prepare your plate.
Aliquot 1X TE, if needed, to sample wells |  |  |  | Volume (uL) |  |  | Zeroed RFU | Standard | ng/well
Make mastermix and aliquot 100ul to sample wells and standard wells |  |  |  | Sample | TE |  |  | 0 | 0
Aliquot DNA samples. Be sure to record the quant plate well information. |  |  |  | 1 | 4 |  |  | 0.03 | 0.15
Aliquot 5ul of each standard | [7 empty] | 0.1 | 0.5
Allow plate to incubate in the dark for 5 minutes | [7 empty] | 0.3 | 1.5
Select the AccuClear 384-well protocol in the SoftMax Pro software | [7 empty] | 1 | 5
Adjust the read area if the whole plate is not desired | [7 empty] | 3 | 15
Put the plate in the machine, on top of the purple adapter, close the drawer, and click read | [7 empty] | 10 | 50
Copy and paste the data into Excel. Subtract the 0 standard RFU value from all sample and standard RFUs. | [7 empty] | 25 | 125
Multiply the standard concentration values by 5 to get the ng per well
Graph the standards with the ng per well on the x-axis and the zeroed RFU's on the y-axis.
Create a trendline and set the intercept to 0. Use the trendline formula (solved for X) to calculate the ng DNA per well of the samples.
If more than 1ul DNA was added to the quant plate for the samples divide the ng per well by the ul used.
Sample Info:
Plate Name | Sample Row | Sample Column | Quant Well | RFU | Zeroed RFU | ng/well | ul DNA | ng/ul
[7 empty] | 1 | 0
[7 empty] | 1 | 0
[7 empty] | 1 | 0
[7 empty] | 1 | 0
[7 empty] | 1 | 0
[7 empty] | 1 | 0
[7 empty] | 1 | 0
[7 empty] | 1 | 0
[7 empty] | 1 | 0
[7 empty] | 1 | 0
[7 empty] | 1 | 0
[7 empty] | 1 | 0
[7 empty] | 1 | 0
[7 empty] | 1 | 0
[7 empty] | 1 | 0
[7 empty] | 1 | 0
[7 empty] | 1 | 0
[7 empty] | 1 | 0
[7 empty] | 1 | 0
[7 empty] | 1 | 0
[7 empty] | 1 | 0
[7 empty] | 1 | 0
[7 empty] | 1 | 0
[7 empty] | 1 | 0
[7 empty] | 1 | 0
[7 empty] | 1 | 0
[7 empty] | 1 | 0
[7 empty] | 1 | 0
[7 empty] | 1 | 0
[7 empty] | 1 | 0
[7 empty] | 1 | 0
[7 empty] | 1 | 0
[7 empty] | 1 | 0
[7 empty] | 1 | 0
[7 empty] | 1 | 0
[7 empty] | 1 | 0
[7 empty] | 1 | 0
[7 empty] | 1 | 0
[7 empty] | 1 | 0
[7 empty] | 1 | 0
[7 empty] | 1 | 0
[7 empty] | 1 | 0
[7 empty] | 1 | 0
[7 empty] | 1 | 0
[7 empty] | 1 | 0
[7 empty] | 1 | 0
[7 empty] | 1 | 0
[7 empty] | 1 | 0
[7 empty] | 1 | 0
[7 empty] | 1 | 0
[7 empty] | 1 | 0
[7 empty] | 1 | 0
[7 empty] | 1 | 0
[7 empty] | 1 | 0
[7 empty] | 1 | 0
[7 empty] | 1 | 0
[7 empty] | 1 | 0
[7 empty] | 1 | 0
[7 empty] | 1 | 0
[7 empty] | 1 | 0
[7 empty] | 1 | 0
[7 empty] | 1 | 0
[7 empty] | 1 | 0
[7 empty] | 1 | 0
[7 empty] | 1 | 0
[7 empty] | 1 | 0
[7 empty] | 1 | 0
[7 empty] | 1 | 0
[7 empty] | 1 | 0
[7 empty] | 1 | 0
[7 empty] | 1 | 0
[7 empty] | 1 | 0
[7 empty] | 1 | 0
[7 empty] | 1 | 0
[7 empty] | 1 | 0
[7 empty] | 1 | 0
[7 empty] | 1 | 0
[7 empty] | 1 | 0
[7 empty] | 1 | 0
[7 empty] | 1 | 0
[7 empty] | 1 | 0
[7 empty] | 1 | 0
[7 empty] | 1 | 0
[7 empty] | 1 | 0
[7 empty] | 1 | 0
[7 empty] | 1 | 0
[7 empty] | 1 | 0
[7 empty] | 1 | 0
[7 empty] | 1 | 0
[7 empty] | 1 | 0
[7 empty] | 1 | 0
[7 empty] | 1 | 0
[7 empty] | 1 | 0
[7 empty] | 1 | 0
[7 empty] | 1 | 0
[7 empty] | 1 | 0
[7 empty] | 1 | 0
[7 empty] | 1 | 0
[7 empty] | 1 | 0
[7 empty] | 1 | 0
[7 empty] | 1 | 0
[7 empty] | 1 | 0
[7 empty] | 1 | 0
[7 empty] | 1 | 0
[7 empty] | 1 | 0
[7 empty] | 1 | 0
[7 empty] | 1 | 0
[7 empty] | 1 | 0
[7 empty] | 1 | 0
[7 empty] | 1 | 0
[7 empty] | 1 | 0

## QuantPlate_Layout
Plate | Replicate |  | 1 | 2 | 3 | 4 | 5 | 6 | 7 | 8 | 9 | 10 | 11 | 12 | 13 | 14 | 15 | 16 | 17 | 18 | 19 | 20 | 21 | 22 | 23 | 24
rbd-edna-plate02 | 1 | A | 1A | 2A | 3A | 4A | 5A | 6A | 7A | 8A | 9A | 10A | 11A | 12A | 0
| 2 | B | 1A | 2A | 3A | 4A | 5A | 6A | 7A | 8A | 9A | 10A | 11A | 12A | 0.03
| 1 | C | 1B | 2B | 3B | 4B | 5B | 6B | 7B | 8B | 9B | 10B | 11B | 12B | 0.1
| 2 | D | 1B | 2B | 3B | 4B | 5B | 6B | 7B | 8B | 9B | 10B | 11B | 12B | 0.3
| 1 | E | 1C | 2C | 3C | 4C | 5C | 6C | 7C | 8C | 9C | 10C | 11C | 12C | 1
| 2 | F | 1C | 2C | 3C | 4C | 5C | 6C | 7C | 8C | 9C | 10C | 11C | 12C | 3
| 1 | G | 1D | 2D | 3D | 4D | 5D | 6D | 7D | 8D | 9D | 10D | 11D | 12D | 10
| 2 | H | 1D | 2D | 3D | 4D | 5D | 6D | 7D | 8D | 9D | 10D | 11D | 12D | 25
| 1 | I | 1E | 2E | 3E | 4E | 5E | 6E | 7E | 8E | 9E | 10E | 11E | 12E
| 2 | J | 1E | 2E | 3E | 4E | 5E | 6E | 7E | 8E | 9E | 10E | 11E | 12E
| 1 | K | 1F | 2F | 3F | 4F | 5F | 6F | 7F | 8F | 9F | 10F | 11F | 12F
| 2 | L | 1F | 2F | 3F | 4F | 5F | 6F | 7F | 8F | 9F | 10F | 11F | 12F
| 1 | M | 1G | 2G | 3G | 4G | 5G | 6G | 7G | 8G | 9G | 10G | 11G | 12G
| 2 | N | 1G | 2G | 3G | 4G | 5G | 6G | 7G | 8G | 9G | 10G | 11G | 12G
| 1 | O | 1H | 2H | 3H | 4H | 5H | 6H | 7H | 8H | 9H | 10H | 11H | 12H
| 2 | P | 1H | 2H | 3H | 4H | 5H | 6H | 7H | 8H | 9H | 10H | 11H | 12H

## plate-map
plate-id | sample-id | replicate | quant-row | quant-column | sample-volume
rbd-edna-plate02 | 1A | 1 | A | 1 | 1
rbd-edna-plate02 | 2A | 1 | A | 2 | 1
rbd-edna-plate02 | 3A | 1 | A | 3 | 1
rbd-edna-plate02 | 4A | 1 | A | 4 | 1
rbd-edna-plate02 | 5A | 1 | A | 5 | 1
rbd-edna-plate02 | 6A | 1 | A | 6 | 1
rbd-edna-plate02 | 7A | 1 | A | 7 | 1
rbd-edna-plate02 | 8A | 1 | A | 8 | 1
rbd-edna-plate02 | 9A | 1 | A | 9 | 1
rbd-edna-plate02 | 10A | 1 | A | 10 | 1
rbd-edna-plate02 | 11A | 1 | A | 11 | 1
rbd-edna-plate02 | 12A | 1 | A | 12 | 1
rbd-edna-plate02 | 1B | 1 | C | 1 | 1
rbd-edna-plate02 | 2B | 1 | C | 2 | 1
rbd-edna-plate02 | 3B | 1 | C | 3 | 1
rbd-edna-plate02 | 4B | 1 | C | 4 | 1
rbd-edna-plate02 | 5B | 1 | C | 5 | 1
rbd-edna-plate02 | 6B | 1 | C | 6 | 1
rbd-edna-plate02 | 7B | 1 | C | 7 | 1
rbd-edna-plate02 | 8B | 1 | C | 8 | 1
rbd-edna-plate02 | 9B | 1 | C | 9 | 1
rbd-edna-plate02 | 10B | 1 | C | 10 | 1
rbd-edna-plate02 | 11B | 1 | C | 11 | 1
rbd-edna-plate02 | 12B | 1 | C | 12 | 1
rbd-edna-plate02 | 1C | 1 | E | 1 | 1
rbd-edna-plate02 | 2C | 1 | E | 2 | 1
rbd-edna-plate02 | 3C | 1 | E | 3 | 1
rbd-edna-plate02 | 4C | 1 | E | 4 | 1
rbd-edna-plate02 | 5C | 1 | E | 5 | 1
rbd-edna-plate02 | 6C | 1 | E | 6 | 1
rbd-edna-plate02 | 7C | 1 | E | 7 | 1
rbd-edna-plate02 | 8C | 1 | E | 8 | 1
rbd-edna-plate02 | 9C | 1 | E | 9 | 1
rbd-edna-plate02 | 10C | 1 | E | 10 | 1
rbd-edna-plate02 | 11C | 1 | E | 11 | 1
rbd-edna-plate02 | 12C | 1 | E | 12 | 1
rbd-edna-plate02 | 1D | 1 | G | 1 | 1
rbd-edna-plate02 | 2D | 1 | G | 2 | 1
rbd-edna-plate02 | 3D | 1 | G | 3 | 1
rbd-edna-plate02 | 4D | 1 | G | 4 | 1
rbd-edna-plate02 | 5D | 1 | G | 5 | 1
rbd-edna-plate02 | 6D | 1 | G | 6 | 1
rbd-edna-plate02 | 7D | 1 | G | 7 | 1
rbd-edna-plate02 | 8D | 1 | G | 8 | 1
rbd-edna-plate02 | 9D | 1 | G | 9 | 1
rbd-edna-plate02 | 10D | 1 | G | 10 | 1
rbd-edna-plate02 | 11D | 1 | G | 11 | 1
rbd-edna-plate02 | 12D | 1 | G | 12 | 1
rbd-edna-plate02 | 1E | 1 | I | 1 | 1
rbd-edna-plate02 | 2E | 1 | I | 2 | 1
rbd-edna-plate02 | 3E | 1 | I | 3 | 1
rbd-edna-plate02 | 4E | 1 | I | 4 | 1
rbd-edna-plate02 | 5E | 1 | I | 5 | 1
rbd-edna-plate02 | 6E | 1 | I | 6 | 1
rbd-edna-plate02 | 7E | 1 | I | 7 | 1
rbd-edna-plate02 | 8E | 1 | I | 8 | 1
rbd-edna-plate02 | 9E | 1 | I | 9 | 1
rbd-edna-plate02 | 10E | 1 | I | 10 | 1
rbd-edna-plate02 | 11E | 1 | I | 11 | 1
rbd-edna-plate02 | 12E | 1 | I | 12 | 1
rbd-edna-plate02 | 1F | 1 | K | 1 | 1
rbd-edna-plate02 | 2F | 1 | K | 2 | 1
rbd-edna-plate02 | 3F | 1 | K | 3 | 1
rbd-edna-plate02 | 4F | 1 | K | 4 | 1
rbd-edna-plate02 | 5F | 1 | K | 5 | 1
rbd-edna-plate02 | 6F | 1 | K | 6 | 1
rbd-edna-plate02 | 7F | 1 | K | 7 | 1
rbd-edna-plate02 | 8F | 1 | K | 8 | 1
rbd-edna-plate02 | 9F | 1 | K | 9 | 1
rbd-edna-plate02 | 10F | 1 | K | 10 | 1
rbd-edna-plate02 | 11F | 1 | K | 11 | 1
rbd-edna-plate02 | 12F | 1 | K | 12 | 1
rbd-edna-plate02 | 1G | 1 | M | 1 | 1
rbd-edna-plate02 | 2G | 1 | M | 2 | 1
rbd-edna-plate02 | 3G | 1 | M | 3 | 1
rbd-edna-plate02 | 4G | 1 | M | 4 | 1
rbd-edna-plate02 | 5G | 1 | M | 5 | 1
rbd-edna-plate02 | 6G | 1 | M | 6 | 1
rbd-edna-plate02 | 7G | 1 | M | 7 | 1
rbd-edna-plate02 | 8G | 1 | M | 8 | 1
rbd-edna-plate02 | 9G | 1 | M | 9 | 1
rbd-edna-plate02 | 10G | 1 | M | 10 | 1
rbd-edna-plate02 | 11G | 1 | M | 11 | 1
rbd-edna-plate02 | 12G | 1 | M | 12 | 1
rbd-edna-plate02 | 1H | 1 | O | 1 | 1
rbd-edna-plate02 | 2H | 1 | O | 2 | 1
rbd-edna-plate02 | 3H | 1 | O | 3 | 1
rbd-edna-plate02 | 4H | 1 | O | 4 | 1
rbd-edna-plate02 | 5H | 1 | O | 5 | 1
rbd-edna-plate02 | 6H | 1 | O | 6 | 1
rbd-edna-plate02 | 7H | 1 | O | 7 | 1
rbd-edna-plate02 | 8H | 1 | O | 8 | 1
rbd-edna-plate02 | 9H | 1 | O | 9 | 1
rbd-edna-plate02 | 10H | 1 | O | 10 | 1
rbd-edna-plate02 | 11H | 1 | O | 11 | 1
rbd-edna-plate02 | 12H | 1 | O | 12 | 1
rbd-edna-plate02 | 1A | 2 | B | 1 | 1
rbd-edna-plate02 | 2A | 2 | B | 2 | 1
rbd-edna-plate02 | 3A | 2 | B | 3 | 1
rbd-edna-plate02 | 4A | 2 | B | 4 | 1
rbd-edna-plate02 | 5A | 2 | B | 5 | 1
rbd-edna-plate02 | 6A | 2 | B | 6 | 1
rbd-edna-plate02 | 7A | 2 | B | 7 | 1
rbd-edna-plate02 | 8A | 2 | B | 8 | 1
rbd-edna-plate02 | 9A | 2 | B | 9 | 1
rbd-edna-plate02 | 10A | 2 | B | 10 | 1
rbd-edna-plate02 | 11A | 2 | B | 11 | 1
rbd-edna-plate02 | 12A | 2 | B | 12 | 1
rbd-edna-plate02 | 1B | 2 | D | 1 | 1
rbd-edna-plate02 | 2B | 2 | D | 2 | 1
rbd-edna-plate02 | 3B | 2 | D | 3 | 1
rbd-edna-plate02 | 4B | 2 | D | 4 | 1
rbd-edna-plate02 | 5B | 2 | D | 5 | 1
rbd-edna-plate02 | 6B | 2 | D | 6 | 1
rbd-edna-plate02 | 7B | 2 | D | 7 | 1
rbd-edna-plate02 | 8B | 2 | D | 8 | 1
rbd-edna-plate02 | 9B | 2 | D | 9 | 1
rbd-edna-plate02 | 10B | 2 | D | 10 | 1
rbd-edna-plate02 | 11B | 2 | D | 11 | 1
rbd-edna-plate02 | 12B | 2 | D | 12 | 1
rbd-edna-plate02 | 1C | 2 | F | 1 | 1
rbd-edna-plate02 | 2C | 2 | F | 2 | 1
rbd-edna-plate02 | 3C | 2 | F | 3 | 1
rbd-edna-plate02 | 4C | 2 | F | 4 | 1
rbd-edna-plate02 | 5C | 2 | F | 5 | 1
rbd-edna-plate02 | 6C | 2 | F | 6 | 1
rbd-edna-plate02 | 7C | 2 | F | 7 | 1
rbd-edna-plate02 | 8C | 2 | F | 8 | 1
rbd-edna-plate02 | 9C | 2 | F | 9 | 1
rbd-edna-plate02 | 10C | 2 | F | 10 | 1
rbd-edna-plate02 | 11C | 2 | F | 11 | 1
rbd-edna-plate02 | 12C | 2 | F | 12 | 1
rbd-edna-plate02 | 1D | 2 | H | 1 | 1
rbd-edna-plate02 | 2D | 2 | H | 2 | 1
rbd-edna-plate02 | 3D | 2 | H | 3 | 1
rbd-edna-plate02 | 4D | 2 | H | 4 | 1
rbd-edna-plate02 | 5D | 2 | H | 5 | 1
rbd-edna-plate02 | 6D | 2 | H | 6 | 1
rbd-edna-plate02 | 7D | 2 | H | 7 | 1
rbd-edna-plate02 | 8D | 2 | H | 8 | 1
rbd-edna-plate02 | 9D | 2 | H | 9 | 1
rbd-edna-plate02 | 10D | 2 | H | 10 | 1
rbd-edna-plate02 | 11D | 2 | H | 11 | 1
rbd-edna-plate02 | 12D | 2 | H | 12 | 1
rbd-edna-plate02 | 1E | 2 | J | 1 | 1
rbd-edna-plate02 | 2E | 2 | J | 2 | 1
rbd-edna-plate02 | 3E | 2 | J | 3 | 1
rbd-edna-plate02 | 4E | 2 | J | 4 | 1
rbd-edna-plate02 | 5E | 2 | J | 5 | 1
rbd-edna-plate02 | 6E | 2 | J | 6 | 1
rbd-edna-plate02 | 7E | 2 | J | 7 | 1
rbd-edna-plate02 | 8E | 2 | J | 8 | 1
rbd-edna-plate02 | 9E | 2 | J | 9 | 1
rbd-edna-plate02 | 10E | 2 | J | 10 | 1
rbd-edna-plate02 | 11E | 2 | J | 11 | 1
rbd-edna-plate02 | 12E | 2 | J | 12 | 1
rbd-edna-plate02 | 1F | 2 | L | 1 | 1
rbd-edna-plate02 | 2F | 2 | L | 2 | 1
rbd-edna-plate02 | 3F | 2 | L | 3 | 1
rbd-edna-plate02 | 4F | 2 | L | 4 | 1
rbd-edna-plate02 | 5F | 2 | L | 5 | 1
rbd-edna-plate02 | 6F | 2 | L | 6 | 1
rbd-edna-plate02 | 7F | 2 | L | 7 | 1
rbd-edna-plate02 | 8F | 2 | L | 8 | 1
rbd-edna-plate02 | 9F | 2 | L | 9 | 1
rbd-edna-plate02 | 10F | 2 | L | 10 | 1
rbd-edna-plate02 | 11F | 2 | L | 11 | 1
rbd-edna-plate02 | 12F | 2 | L | 12 | 1
rbd-edna-plate02 | 1G | 2 | N | 1 | 1
rbd-edna-plate02 | 2G | 2 | N | 2 | 1
rbd-edna-plate02 | 3G | 2 | N | 3 | 1
rbd-edna-plate02 | 4G | 2 | N | 4 | 1
rbd-edna-plate02 | 5G | 2 | N | 5 | 1
rbd-edna-plate02 | 6G | 2 | N | 6 | 1
rbd-edna-plate02 | 7G | 2 | N | 7 | 1
rbd-edna-plate02 | 8G | 2 | N | 8 | 1
rbd-edna-plate02 | 9G | 2 | N | 9 | 1
rbd-edna-plate02 | 10G | 2 | N | 10 | 1
rbd-edna-plate02 | 11G | 2 | N | 11 | 1
rbd-edna-plate02 | 12G | 2 | N | 12 | 1
rbd-edna-plate02 | 1H | 2 | P | 1 | 1
rbd-edna-plate02 | 2H | 2 | P | 2 | 1
rbd-edna-plate02 | 3H | 2 | P | 3 | 1
rbd-edna-plate02 | 4H | 2 | P | 4 | 1
rbd-edna-plate02 | 5H | 2 | P | 5 | 1
rbd-edna-plate02 | 6H | 2 | P | 6 | 1
rbd-edna-plate02 | 7H | 2 | P | 7 | 1
rbd-edna-plate02 | 8H | 2 | P | 8 | 1
rbd-edna-plate02 | 9H | 2 | P | 9 | 1
rbd-edna-plate02 | 10H | 2 | P | 10 | 1
rbd-edna-plate02 | 11H | 2 | P | 11 | 1
rbd-edna-plate02 | 12H | 2 | P | 12 | 1
standard | std-0.00 | NA | A | 13 | 5
standard | std-0.03 | NA | B | 13 | 5
standard | std-0.1 | NA | C | 13 | 5
standard | std-0.30 | NA | D | 13 | 5
standard | std-1.00 | NA | E | 13 | 5
standard | std-3.00 | NA | F | 13 | 5
standard | std-10.00 | NA | G | 13 | 5
standard | std-25.00 | NA | H | 13 | 5